## ECE411 BOM Template
Bill Of Materials for: ChargeGuard Pro ++ - Team 2
Last modified: [12.11.2024]
PCB version: [PCB VERSION 1.0.6]
|  |  |  | BOM revision: Revision 1.2 |  | P/NP | = Place/Not Place
Cnt | Part References | P/NP | Mfg | Mfg PN | Description | Dist | Dist Part Number | Cost Ea. | Cost Total
1 | External | NP | EC Buying | CC0603KRX5R7BB105 | GY-906 MLX90614 Non-Contact IR Infrared Temperature Sensor | Amazon | B0B63K5V7T | 12.69 | 12.69
2 | External | NP | Keystone Electronics | N/A | Cell leaf spring battery contact, Nickel Plating | Digikey | 36-1017-1-ND | 0.22 | 0.44
1 | External | NP | LeMotech | N/A | DC 12/24V to 5V/25W Step Down Converter | Amazon | B0CM37DX4Q | 10.99 | 10.99
1 | External | NP | Delta | AFB0312HA | 3cm DC 12V 0.15A 3Wire Silent Notebook CPU Cooler Cooling Fan | Amazon | B00LTK5MQ2 | 13.56 | 13.56
2 | K1, K2 | P | Ningbo Songle | SRD-05VDC-SL-C | Relay SRD-05VDC-SL-C | LCSC | C35449 | 0.3141 | 0.6282
1 | External | NP | BUBQD | DS0420S3V5V | Mini Push Pull Linear Solenoid Electromagnet 3mm Stroke | Amazon | B0BMVCWQWX | 15.99 | 15.99
1 | External | NP | DROK | 90581 | DC-DC Buck Converter 12V/24V to 5V 5A/25W Regulator | Amazon | B00CE75K0W | 11 | 11
1 | A1 | P | Adafruit | N/A | Adafruit Huzzah ESP32 Module | Adafruit | ‎B01NCRYHDL | 19.95 | 19.95
1 | External | NP | AZDelivery | 14269440 | 0.91-inch OLED Display SSD1306 128x32 Pixels IIC 3.3V 5V | Amazon | B079H2C7WH | 6.45 | 6.45
4 | R1, R2, R5, R12 | P | Stackpole Electronics Inc | N/A | 4.7K Ohms resistors | Digikey | S4.7KQTR-ND | 0.1 | 0.4
3 | SW1A, SW1B, SW2B | P | Daoki | N/A | four pin push buttons | Amazon | B07X8S99RH | 0.05 | 0.15
1 | Q1 | P | Bojack | N/A | NPN BJT Transistor (2N3904) | Amazon | B07T61SY9Y | 0.03 | 0.03
1 | Q3 | P | Bojack | N/A | NMOS Transistor (2N7000) | Amazon | B09K3T5LSN | 0.2 | 0.2
2 | D1, D2 | P | STMicroelectronics | N/A | 1N5819 Schottky Diode | Digikey | 497-6610-1-ND | 0.1 | 0.2
4 | J2, J3, J4. J5 | P | On Shore Technology Inc | N/A | two pin terminal Blocks | Digikey | ED2580-ND | 0.5 | 2
4 | R3, R4, R6, R9 | P | Stackpole Electronics Inc | N/A | 1k Ohms Resistors | Digikey | RNF14FTD1K00TR-ND | 0.1 | 0.4
2 | R7, R11 | P | YAGEO | N/A | 2.8k Ohms Resistors | Digikey | MFR25SFRF52-2K8-ND | 0.1 | 0.2
2 | R8, R10 | P | Bojack | N/A | 26 Ohm Resistor | Digikey | B08FHPJ5G8 | 0.01 | 0.02
3 | ece411-t02-chargeguard-pro-plus | P | OSH Park | N/A | Final PCB | OSH Park | ece411-t02-chargeguard-pro-plus | 21.87 | 65.61
[8 empty] | TOTAL: | 160.9082
VERSION INFO
Rev | Date | Notes
1.1 | 11/09/2024 - 01:21PM | For this revision we focused heavily on laying out a foundation of the components we will use, as discussed by the team.
1.2 | 2024-12-11 | Adding the cost of the PCB